## Sheet1
Type | Description | Data Type | Size (bytes) | Comments | Device Requied | LCD SCREEN | Achieved Functionality in Device
Unique ID | System Unique ID | uint8 | 8 | Every system will have different ID Generated by the system itself and stored in server during flash time | Yes | NO | Yes
Location | Where it is installed | string | 255 | Location where it is installed | No | NO | Not related to Device Application related
Installtion datetime | UTC date time stamp | unit8 | 8 | Unix date time stamp | No | NO | Not related to Device Application related
Time Stamp | Date and Time | uint64 | 8 | UTC | Yes | YESS | Yes
Source Related Properties | V1 | Float | 4 | Voltage phase 1 | Yes | YESS | Yes
| V2 | Float | 4 | Voltage phase 2 | Yes | YESS | Yes
| V3 | Float | 4 | Voltage phase 3 | Yes | YESS | Yes
| I1 | Float | 4 | Current Phase 1 | Yes | YESS | Yes
| I2 | Float | 4 | Current Phase 2 | Yes | YESS | Yes
| I3 | Float | 4 | Current Phase 3 | Yes | YESS | Yes
| P1 | Float | 4 | Power Phase 1 | Yes | YESS | Yes
| P2 | Float | 4 | Power Phase 2 | Yes | YESS | Yes
| P3 | Float | 4 | Power Phase 3 | Yes | YESS | Yes
| Energy | Float | 4 | Energy /Load | Yes | NO | No
| Frequency | Float | 4 | Sign Frequency for Volts | Yes | NO | Yes
Source | Source Identification | uint8 | 1 | 1 : Battery 2: Generator 3: Solar 4: Grid | NO | YESS | No.
| Start Time of the New Source | uint8 | 8 | 024130( hh:mm:ss) | NO | NO | No.
| End Time of New Source | uint8 | 8 | 024130( hh:mm:ss) | NO | NO | No.
Alarms | Frequency | uint8 | 1 | 0: Normal ; 1: Over ;2: Under | YESS | YESS | To be Implemented on application side
| Over Load | uint8 | 1 | 0: Normal ; 1: Over | NO | YESS | To be Implemented on application side
| Phase Loss | uint8 | 1 | 0: Normal ; 1: Loss | NO | NO | To be Implemented on application side
| Fuel Tampering | uint8 | 1 | 0: Normal ; 1: Tamper | NO | NO | To be Implemented on application side
Fuel | Fuel Level | uint8 | 1 | % (0 to 100) | YESS | YESS | Yes
| Fuel Consumption | uint8 | 1 | % (0 to 100) | NO | NO | Yes
| Refueling Start Time | uint8 | 3 | 024130( hh:mm:ss) |  | NO | Yes
| Refueling End Time | uint8 | 3 | 024130( hh:mm:ss) |  | NO | Yes
Battery | Battery Level | uint8 | 1 | % (0 to 100) | NO | YESS | Yes
| Battery Charge Start Time | uint8 | 3 | 024130( hh:mm:ss) | NO | Yes | Yes
| Battery Charge End Time | uint8 | 3 | 024130( hh:mm:ss) | NO | Yes | Yes
IDs | Fuel Tank ID | unit32 | 4 | 0 to 4,294,967,295. | NO | NO | To be Implemented on application side
| Generator ID | unit32 | 4 | 0 to 4,294,967,295. | NO | NO | To be Implemented on application side
| Battery ID | unit32 | 4 | 0 to 4,294,967,295. | NO | NO | To be Implemented on application side
Temperature and Humidity |  | float | 8 |  | YESS | Yes | Yes
|  | Total Size (bytes) | 379