## Sheet1
Type | Description | Data Type | Size (bytes) | Comments | Device Requied
Unique ID | System Unique ID | uint8 | 8 | Every system will have different ID Generated by the system itself and stored in server during flash time | Yes
Location | Where it is installed | string | 255 | Location where it is installed | No
Installtion datetime | UTC date time stamp | unit8 | 8 | Unix date time stamp | No
Time Stamp | Date and Time | uint64 | 8 | UTC | Yes
Source Related Properties | V1 | Float | 4 | Voltage phase 1 | Yes
| V2 | Float | 4 | Voltage phase 2 | Yes
| V3 | Float | 4 | Voltage phase 3 | Yes
| I1 | Float | 4 | Current Phase 1 | Yes
| I2 | Float | 4 | Current Phase 2 | Yes
| I3 | Float | 4 | Current Phase 3 | Yes
| P1 | Float | 4 | Power Phase 1 | Yes
| P2 | Float | 4 | Power Phase 2 | Yes
| P3 | Float | 4 | Power Phase 3 | Yes
| Energy | Float | 4 | Energy /Load | Yes
| Frequency | Float | 4 | Sign Frequency for Volts | Yes
Source | Source Identification | uint8 | 1 | 1 : Battery 2: Generator 3: Solar 4: Grid
| Start Time of the New Source | uint8 | 8 | 024130( hh:mm:ss)
| End Time of New Source | uint8 | 8 | 024130( hh:mm:ss)
Alarms | Frequency | uint8 | 1 | 0: Normal ; 1: Over ;2: Under
| Over Load | uint8 | 1 | 0: Normal ; 1: Over
| Phase Loss | uint8 | 1 | 0: Normal ; 1: Loss
| Fuel Tampering | uint8 | 1 | 0: Normal ; 1: Tamper
Fuel | Fuel Level | uint8 | 1 | % (0 to 100)
| Fuel Consumption | uint8 | 1 | % (0 to 100)
| Refueling Start Time | uint8 | 3 | 024130( hh:mm:ss)
| Refueling End Time | uint8 | 3 | 024130( hh:mm:ss)
Battery | Battery Level | uint8 | 1 | % (0 to 100)
| Battery Charge Start Time | uint8 | 3 | 024130( hh:mm:ss)
| Battery Charge End Time | uint8 | 3 | 024130( hh:mm:ss)
IDs | Fuel Tank ID | unit32 | 4 | 0 to 4,294,967,295.
| Generator ID | unit32 | 4 | 0 to 4,294,967,295.
| Battery ID | unit32 | 4 | 0 to 4,294,967,295.
Temperature and Humidity |  | float | 8
|  | Total Size (bytes) | 379